## Sheet1
Emission factors TRA420 Project
|  | CO2_kg_per_kwh | NOx_kg_per_kwh | SOx_kg_per_kwh | pm25_kg_per_kwh | gwp100_kg_per_kwh | Region | product
Albania (AL) | Coal | 1.2787 | 0.0023843 | 0.0059027 | 0.008828 | 1.2965 | RoW | electricity production, lignite
| Gas | 0.60759 | 0.00057655 | 0.00016901 | 3.63e-05 | 0.69857 | RoW | electricity production, natural gas, conventional power plant
| Oil | 0.91893 | 0.003025 | 0.004825 | 0.00013979 | 1.0073 | RoW | electricity production, oil
| Nuclear | 0.0063696 | 3.4387e-05 | 2.1674e-05 | 1.762e-05 | 0.0071683 | RoW | electricity production, nuclear, pressure water reactor
| Hydro | 0.004304 | 1.6358e-05 | 6.7086e-06 | 5.2348e-06 | 0.0047046 | RoW | electricity production, hydro, reservoir, alpine region
| Wind | 0.013716 | 4.0285e-05 | 4.3281e-05 | 1.2519e-05 | 0.015583 | RoW | electricity production, wind, 1-3MW turbine, onshore
| Solar | 0.071248 | 0.00019882 | 0.00026491 | 6.489e-05 | 0.082489 | RoW | electricity production, photovoltaic, 570kWp open ground installation, multi-Si
| Biomass | 0.034038 | 0.00094464 | 7.4508e-05 | 6.6711e-05 | 0.044714 | GLO | electricity production, wood, future
| Geothermal | 0.063921 | 0.00016394 | 0.00016743 | 8.1728e-05 | 0.071879 | RoW | electricity production, deep geothermal
Storage
Bosnia-Herzegowina (BA) | Coal | 1.2979 | 0.022979 | 0.002992 | 0.0014622 | 1.31 | BA | electricity production, lignite
| Gas | 0.60759 | 0.00057655 | 0.00016901 | 3.63e-05 | 0.69857 | RoW | electricity production, natural gas, conventional power plant
| Oil | 1.0644 | 0.0035003 | 0.0055354 | 0.00015325 | 1.188 | BA | electricity production, oil
| Nuclear | 0.0063696 | 3.4387e-05 | 2.1674e-05 | 1.762e-05 | 0.0071683 | RoW | electricity production, nuclear, pressure water reactor
| Hydro | 0.004021 | 1.4567e-05 | 5.5881e-06 | 4.6552e-06 | 0.0043614 | BA | electricity production, hydro, run-of-river
| Wind | 0.013716 | 4.0285e-05 | 4.3281e-05 | 1.2519e-05 | 0.015583 | RoW | electricity production, wind, 1-3MW turbine, onshore
| Solar | 0.071248 | 0.00019882 | 0.00026491 | 6.489e-05 | 0.082489 | RoW | electricity production, photovoltaic, 570kWp open ground installation, multi-Si
| Biomass | 0.034038 | 0.00094464 | 7.4508e-05 | 6.6711e-05 | 0.044714 | GLO | electricity production, wood, future
| Geothermal | 0.063921 | 0.00016394 | 0.00016743 | 8.1728e-05 | 0.071879 | RoW | electricity production, deep geothermal
Storage
Kosovo (XK) | Coal | 1.2787 | 0.0023843 | 0.0059027 | 0.008828 | 1.2965 | RoW | electricity production, lignite
| Gas | 0.60759 | 0.00057655 | 0.00016901 | 3.63e-05 | 0.69857 | RoW | electricity production, natural gas, conventional power plant
| Oil | 0.91893 | 0.003025 | 0.004825 | 0.00013979 | 1.0073 | RoW | electricity production, oil
| Nuclear | 0.0063696 | 3.4387e-05 | 2.1674e-05 | 1.762e-05 | 0.0071683 | RoW | electricity production, nuclear, pressure water reactor
| Hydro | 0.004304 | 1.6358e-05 | 6.7086e-06 | 5.2348e-06 | 0.0047046 | RoW | electricity production, hydro, reservoir, alpine region
| Wind | 0.013716 | 4.0285e-05 | 4.3281e-05 | 1.2519e-05 | 0.015583 | RoW | electricity production, wind, 1-3MW turbine, onshore
| Solar | 0.071248 | 0.00019882 | 0.00026491 | 6.489e-05 | 0.082489 | RoW | electricity production, photovoltaic, 570kWp open ground installation, multi-Si
| Biomass | 0.034038 | 0.00094464 | 7.4508e-05 | 6.6711e-05 | 0.044714 | GLO | electricity production, wood, future
| Geothermal | 0.063921 | 0.00016394 | 0.00016743 | 8.1728e-05 | 0.071879 | RoW | electricity production, deep geothermal
Storage
North Macedonia (MK) | Coal | 1.4296 | 0.0023541 | 0.0058846 | 0.0088131 | 1.4476 | RoW | electricity production, lignite
| Gas | 0.60759 | 0.00057655 | 0.00016901 | 3.63e-05 | 0.69857 | RoW | electricity production, natural gas, conventional power plant
| Oil | 0.98148 | 0.0019671 | 0.010572 | 0.00022224 | 1.0971 | MK | electricity production, oil
| Nuclear | 0.0063696 | 3.4387e-05 | 2.1674e-05 | 1.762e-05 | 0.0071683 | RoW | electricity production, nuclear, pressure water reactor
| Hydro | 0.004021 | 1.4567e-05 | 5.5881e-06 | 4.6552e-06 | 0.0043614 | MK | electricity production, hydro, run-of-river
| Wind | 0.015817 | 4.6386e-05 | 4.9838e-05 | 1.4409e-05 | 0.017969 | MK | electricity production, wind, 1-3MW turbine, onshore
| Solar | 0.071248 | 0.00019882 | 0.00026491 | 6.489e-05 | 0.082489 | RoW | electricity production, photovoltaic, 570kWp open ground installation, multi-Si
| Biomass | 0.034038 | 0.00094464 | 7.4508e-05 | 6.6711e-05 | 0.044714 | GLO | electricity production, wood, future
| Geothermal | 0.063921 | 0.00016394 | 0.00016743 | 8.1728e-05 | 0.071879 | RoW | electricity production, deep geothermal
Storage
Serbia (RS) | Coal | 1.3277 | 0.0023692 | 0.015782 | 0.0022874 | 1.3425 |  | electricity production, lignite
| Gas | 0.60759 | 0.00057655 | 0.00016901 | 3.63e-05 | 0.69857 | RoW | electricity production, natural gas, conventional power plant
| Oil | 0.91893 | 0.003025 | 0.004825 | 0.00013979 | 1.0073 | RoW | electricity production, oil
| Nuclear | 0.0063696 | 3.4387e-05 | 2.1674e-05 | 1.762e-05 | 0.0071683 | RoW | electricity production, nuclear, pressure water reactor
| Hydro | 0.004021 | 1.4567e-05 | 5.5881e-06 | 4.6552e-06 | 0.0043614 | RS | electricity production, hydro, run-of-river
| Wind | 0.013716 | 4.0285e-05 | 4.3281e-05 | 1.2519e-05 | 0.015583 | RoW | electricity production, wind, 1-3MW turbine, onshore
| Solar | 0.071248 | 0.00019882 | 0.00026491 | 6.489e-05 | 0.082489 | RoW | electricity production, photovoltaic, 570kWp open ground installation, multi-Si
| Biomass | 0.034038 | 0.00094464 | 7.4508e-05 | 6.6711e-05 | 0.044714 | GLO | electricity production, wood, future
| Geothermal | 0.063921 | 0.00016394 | 0.00016743 | 8.1728e-05 | 0.071879 | RoW | electricity production, deep geothermal
Storage
Montenegro (ME) | Coal | 1.4296 | 0.0023541 | 0.0058846 | 0.0088131 | 1.4476 | RoW | electricity production, lignite
| Gas | 0.60759 | 0.00057655 | 0.00016901 | 3.63e-05 | 0.69857 | RoW | electricity production, natural gas, conventional power plant
| Oil | 0.91893 | 0.003025 | 0.004825 | 0.00013979 | 1.0073 | RoW | electricity production, oil
| Nuclear | 0.0063696 | 3.4387e-05 | 2.1674e-05 | 1.762e-05 | 0.0071683 | RoW | electricity production, nuclear, pressure water reactor
| Hydro | 0.004304 | 1.6358e-05 | 6.7086e-06 | 5.2348e-06 | 0.0047046 | RoW | electricity production, hydro, reservoir, alpine region
| Wind | 0.013716 | 4.0285e-05 | 4.3281e-05 | 1.2519e-05 | 0.015583 | RoW | electricity production, wind, 1-3MW turbine, onshore
| Solar | 0.071248 | 0.00019882 | 0.00026491 | 6.489e-05 | 0.082489 | RoW | electricity production, photovoltaic, 570kWp open ground installation, multi-Si
| Biomass | 0.034038 | 0.00094464 | 7.4508e-05 | 6.6711e-05 | 0.044714 | GLO | electricity production, wood, future
| Geothermal | 0.063921 | 0.00016394 | 0.00016743 | 8.1728e-05 | 0.071879 | RoW | electricity production, deep geothermal
Storage